## rev control
Revision control
No. | Date | Version | Revised contents | Review by
1 | 2014-10-27 | 0.1 | add context diagram, event list, state machine, module spec
2 | 2014-11-04 | 0.2 | modify relay module, add util module
3 | 2014-11-04 | 0.3 | change from XXX_init() into XXX_config()

## SW1 event list
SW1 Event List
Event | Stimulus | Action | Response | Effect
TOUCH | user select an area on floor plan | corresponding relay(s) is ON or OFF depending on state | corresponding LED(s) is ON or OFF | relay state is ON if previous state is OFF, and vice versa
PROGRAM | staff program {area-relay} mapping into switch | write {area-relay} mapping to non-volatile memory | all LED blink for 1 sec | {area-relay} mapping are changed to new value
READ | staff read {area-relay} mapping from switch | read {area-relay} mapping from non-volatile memory | None | None

## SW2 software arch
SW4 Software Architecture
System | Floor plan light switch
Actor | touch-sensitive probes, LEDs, SIC4310, relays
Reference
Subsystem 1 | TOUCH panel
Actor | touch-sensitive probes, LEDs
Reference
Subsystem 2 | Relay output
Actor | relays
Reference
Subsystem 3 | SIC4310 interface
Actor | SIC4310
Reference
Subsystem 4 | Switch logics
Actor
Reference
Subsystem 5
Actor
Reference
FPLswitch
touch-sensitive
probes
relays
LEDs
SIC4310
LEDs
detect touch area
control LED
LED_status
area
touch-sensitive
probes
relays
control relay
relay_status
SIC4310
handle protocol
mapping
handle UART
buffer
generate
packet
mapping
relay_status
LED_status
area
manage relays based on mapping
switch_status
mapping

## SW3 state machine
SW3 State Transition Matrix
| Event | IDLE | CHARGING
|  | 1 | 2 | 3
FPLS-SW3-01 | COIN | 2 | 2
|  | time + 3, display time | time + 3, display time
FPLS-SW3-02 | 1MIN |  | 2 [time > 0]
time - 1, display time
FPLS-SW3-03 | 1MIN |  | 1 [time = 0]
time -1, display time
FPLS-SW3-04
FPLS-SW3-05
FPLS-SW3-06

## SW4 module spec
SW4 Module Specification
Source | Function | Objective | Argument | Return Value
touch.c | touch_config() | initialize touch module | areas - array of active areas | none
| touch_enable() | enable touch module | none | none
| touch_disable() | disable touch module | none | none
| touch_callback() | callback function for TOUCH event | area - touched area | none
led.c | led_config() | initialize LED module | areas - array of active areas | none
| led_write() | write to LED | leds - array of LED status | none
| led_blink() | blink LEDs | none | none
sic4310.c | SIC4310_config() | initialize SIC4310 module | none | none
| SIC4310_read() | read latest NFC packets | pmsg - message received by SIC4310 | none
| SIC4310_write() | store messages for SIC4310 | pmsg - message to store | none
| SIC4310_available() | check for new NFC packets | none | true/false
relay.c | relay_config() | configure relay channels | relays - array of enabled relayes | none
| relay_turn_on() | turn on relays | relays - array of relayes to ON/OFF | none
| relay_turn_off() | turn off relays | relays - array of relayes to ON/OFF | none
util.c | timebase_config() | configure timebase for 1-ms tick | none | none
| delay() | delay for ticks | dly_tick - milliseconds to delay | none
| millis() | number of milliseconds | none | number of tick