## rev control
Revision control
No. | Date | Version | Revised contents | Review by
1 | 2014-10-14 | 0.1 | user story, SY1/2/3/4 document
2 | 2014-10-27 | 0.2 | rename project to FPLswitch, and swap SY1/SY2

## user story
Product Overview
User Story |  | Description
1 | As | home owner
| I want | turn ON/OFF lamp by touch an area on floor plan
| So that | lamp in the area is ON/OFF
| Acceptance criteria | touch areas to ON and OFF corresponding relays
2 | As | home owner
| I want | see lamp status by backlight LED
| So that | know status (ON/FF) of lamp in each area
| Acceptance criteria | touch area if relay is ON, then LED must ON
3 | As | company staff
| I want | program {area-relay} relationship on floor plan
| So that | customize floor plan for each customer
| Acceptance criteria | map only column 1 to relay 1-5, then touch to test all areas; only column 1 can ON relays 1-5
4 | As | company staff
| I want | program {areas-relay} relationship on floor plan
| So that | customize floor plan for each customer
| Acceptance criteria | map areas in row X of column 1 and 3 to relay X, then touch to test all areas.
5 | As | company staff
| I want | reset relay after each programming
| So that | all relay is reset to OFF as default
| Acceptance criteria | touch to turn ON some relay, then map area 1-1 with relay 1; all relay must be OFF.
6 | As | company staff
| I want | reset to default area-relay map (see reference)
| So that | relay/LED can be tested
| Acceptance criteria | reset to default map, then touch each row, corresponding relay and all LEDs in that row must ON
7 | As
I want
So that
Acceptance criteria
8 | As
I want
So that
Acceptance criteria
9 | As
I want
So that
Acceptance criteria

## SY1 system arch
SY1 System Architecture
System | Floor plan light switch
User | Home owner, company staff
Reference
STM32F0
TSC
output
output
15 capacitive areas
3 x 5 grids
15 LEDs
8 relay output
USART
SIC4310

## SY2 system spec
SY2 System Specification
Item |  | Function Requirement
Touch panel
Touch interface
| FPLS-SY2-01 | get the area of touch from 3 x 5 grid areas
Remark
LED
| FPLS-SY2-02 | show ON status of X area
Remark
SIC4310 interface
| SIC4310 | NFC interface
| FPLS-SY2-11 | Interface with USART
| Remark | http://www.sic.co.th/product.php?product=124&category=2
| HMI-SY2-12 | hold URL inside RFID
Remark
Relay output
Switch
| FPLS-SY2-21 | drive relay through optocoupler
Remark
FPLS-100-12
Remark

## SY3 pin func
SY3 Pin Functions
Processor | STM32F051R8T6 | Package: LQFP64
MCU pin |  | Board functions
Main Fn | Alternate Fns
PA0 | wakeup | button
PA1 | TSC_G1_IO2 | touch_1_1
PA2 | TSC_G1_IO3 | touch_1_2
PA3 | TSC_G1_IO4 | touch_1_3
PA4 | TSC_G2_IO1 | touch_2_1
PA5 | TSC_G2_IO2 | touch_2_2
PA6 | TSC_G2_IO3 | touch_2_3
PA7 |  | LED_1_1
PA8 |  | LED_1_2
PA9 |  | LED_1_3
PA10 | TSC_G4_IO2 | touch_4_1
PA11 | TSC_G4_IO3 | touch_4_2
PA12 | TSC_G4_IO4 | touch_4_3
PA13 | SWDIO
PA14 | SWCLK
PA15 |  | LED_2_1
PB0 | TSC_G3_IO1 | touch_3_1
PB1 | TSC_G3_IO2 | touch_3_2
PB2 | TSC_G3_IO3 | touch_3_3
PB3 | SWO
PB4 |  | LED_2_2
PB5 |  | LED_2_3
PB6 | USART1_TX | SIC4310_RX
PB7 | USART1_RX | SIC4310_TX
PB8 |  | LED_3_1
PB9 |  | LED_3_2
PB10 |  | LED_3_3
PB11 | TSC_G6_IO1 | touch_5_1
PB12 | TSC_G6_IO2 | touch_5_2
PB13 | TSC_G6_IO3 | touch_5_3
PB14
PB15
PC0 |  | LED_4_1
PC1 |  | LED_4_2
PC2 |  | LED_4_3
PC3 |  | LED_5_1
PC4 |  | LED_5_2
PC5 |  | LED_5_3
PC6
PC7
PC8 |  | Blue LED
PC9 |  | Green LED
PC10 |  | relay_1
PC11 |  | relay_2
PC12 |  | relay_3
PC13 |  | relay_4
PC14 | OSC32_IN
PC15 | OSC32_OUT
PF0 | OSC_IN
PF1 | OSC_OUT
PF4 |  | relay_5
PF5 |  | relay_6
PF6 |  | relay_7
PF7 |  | relay_8
Reference: table 6, UM1525 STM32F0 discovery manual

## SY4 system test
SY4 System Test
Use Case | FPLS-SY4-01
Objective | test touch, LED, and relay operations
test default area-relay map
Pre-condition | floor plan light switch is reset to default
connect relays with lamps
Scenario | 1. touch areas 1-1, 2-2, 3-1, 4-2, 5-1, 1-3, 2-3, 3-3
2. check that all lamps and LEDs are ON
3. touch areas 5-2, 4-1, 3-2, 2-1, 1-2, 1-3, 2-3, 3-3
4. check that all lamps and LEDs are OFF
5. touch areas 4-3, 5-3
6. check that no lamp/LED are ON
Post-condition | touch/relay/LED are tested
Alternate scenarios | 1. if either (2) (4) or (6) is NG, then reset map and try again
2. if resetting map can not solve, mark as defect switch
Use Case | FPLS-SY4-02
Objective | test NFC programming
test programmable map features
Pre-condition | pass HMI-SY-01
install mobile app
Scenario | 1. choose [new map] and select areas in column 1 for relays 1-5
2. random touch 10 areas in all column
3. check that only column 1 can ON relays 1-5
4. choose [reset map]
5. touch areas 1-1, 2-2, 3-1, 4-2, 5-1, 1-3, 2-3, 3-3
6. check that all lamps and LEDs are ON
Post-condition | NFC and programmable features are tested
Alternate scenarios | 1. if either (3) or (6) is NG, then check BLUE LED is blinking or
not. If not, replace SIC4310 and try again
Use Case
Objective
Pre-condition
Scenario
Post-condition
Alternate scenarios